## Sheet1
part/description | QTY | #2Buy | MFR# | digikey p# | Link
BNC Vertical Female | 3 | 10 | 5-1634503-1 | A97581-ND | https://www.digikey.com/product-detail/en/te-connectivity-amp-connectors/5-1634503-1/A97581-ND/1755969
Wurth Threaded M3 Insert | 4 | 20 | 7466003R | 732-5647-1-ND | https://www.digikey.com/product-detail/en/wurth-electronics-inc/7466003R/732-5647-1-ND/4915484
xtra slow opamp LT6003 | 1 | 5 | LT6003IS5#TRMPBF | LT6003IS5#TRMPBFCT-ND | https://www.digikey.com/product-detail/en/linear-technology-analog-devices/LT6003IS5-TRMPBF/LT6003IS5-TRMPBFCT-ND/1964949
5V 7905 linear reg | 1 | 5 | UA79M05CKVURG3 | 296-20735-1-ND | https://www.digikey.com/product-detail/en/texas-instruments/UA79M05CKVURG3/296-20735-1-ND/1197757
800mA PTC | 1 | 5 | SMD030F-2018-2 | SMD030F-2018-2CT-ND | https://www.digikey.com/product-detail/en/littelfuse-inc/SMD030F-2018-2/SMD030F-2018-2CT-ND/3720149
15v TVS | 1 | 5 |  | SMBJ15D-M3/HGICT-ND | https://www.digikey.com/product-detail/en/vishay-semiconductor-diodes-division/SMBJ15D-M3-H/SMBJ15D-M3-HGICT-ND/5253063
5.8v TVS | 2 | 10 |  | 1KSMB6.8ACT-ND | https://www.digikey.com/product-detail/en/littelfuse-inc/1KSMB6.8A/1KSMB6.8ACT-ND/2699826
.1uF 0603 cap | 2 | 10 |  | 445-8818-1-ND | https://www.digikey.com/product-detail/en/tdk-corporation/C1608X8R1H104K080AB/445-8818-1-ND/3248223
1uF 0603 | 3 | 10 |  | 445-7878-1-ND | https://www.digikey.com/product-detail/en/tdk-corporation/CGA3E3X5R1H105K080AB/445-7878-1-ND/2781382
PFet | 1 | 5 |  | DMP3056L-7DICT-ND | https://www.digikey.com/product-detail/en/diodes-incorporated/DMP3056L-7/DMP3056L-7DICT-ND/5126873
NPN | 1 | 5 |  | ZXTN25100DFHCT-ND | https://www.digikey.com/product-detail/en/diodes-incorporated/ZXTN25100DFHTA/ZXTN25100DFHCT-ND/1137308
165ohm 0603 resistor | 1 | 10 |  | P165HCT-ND | https://www.digikey.com/products/en/resistors/chip-resistor-surface-mount/52?k=&pkeyword=&v=10&FV=c0001%2C142c040c%2C1f140000%2Cmu165+Ohms%7C2085%2Cffe00034%2C1c0002&quantity=0&ColumnSort=0&page=1&stock=1&pageSize=25
4020ohm 0603 resistor | 2 | 10 |  | P4.02KHCT-ND | https://www.digikey.com/products/en/resistors/chip-resistor-surface-mount/52?k=&pkeyword=&v=10&FV=c0001%2C1c0002%2C142c040c%2C1f140000%2Cffe00034%2Cmu4.02+kOhms%7C2085&quantity=0&ColumnSort=0&page=1&stock=1&pageSize=25
442ohm 0603 resistor | 1 | 10 |  | P442HCT-ND | https://www.digikey.com/products/en/resistors/chip-resistor-surface-mount/52?k=&pkeyword=&pv2085=u442+Ohms&FV=c0001%2C1c0002%2C142c040c%2C1f140000%2Cffe00034%2Cfffc000a&quantity=0&ColumnSort=0&page=1&stock=1&pageSize=25

## Sheet2
A97581-ND | 10
732-5647-1-ND | 20
LT6003IS5#TRMPBFCT-ND | 5
296-20735-1-ND | 5
SMD030F-2018-2CT-ND | 5
SMBJ15D-M3/HGIDKR-ND | 5
1KSMB6.8ACT-ND | 10
445-8818-1-ND | 10
445-7878-1-ND | 10
DMP3056L-7DICT-ND | 5
ZXTN25100DFHCT-ND | 5
P165HCT-ND | 10
P4.02KHCT-ND | 10
P442HCT-ND | 10